## Catalog
Source: https://www.yumpu.com/en/embed/view/Jj7bPw7xzetsptdl
equipment | code |  | processes | code
aerators | EW12 | ES12 | Water treatment
biological units and reactors |  | ES28 | no-treatment | PW1
blowers | EW11 | ES11 | pre-treatment | PW2
chemicals | EW27 | ES27 | slow sand filtration | PW3
chemical feeders | EW10 | ES10 | rapid sand filter - conventional | PW4
clarifiers and reactors (physico-chemical) | EW17 | ES17 | rapid sand filter - advanced | PW5
coatings and linings | EW13 | ES13 | softening | PW6
communitors and separators | EW8 | ES8 | disinfection | PW7
desalination equipment | EW22 | ES22 | taste-odor - Fe, Mn | PW8
disinfection equipment | EW14 | ES14 | desalting - saltwater | PW9
filtration and adsorption equipment | EW18 | ES18 | desalting - brackish | PW10
filtration media | EW19 | ES19 | containment filters | PW11
flocculation equipment | EW15 | ES15 | Wastewater treatment
flotation units | EW21 | ES21 | primary - conventional | PS1
flowmeters | EW7 | ES7 | primary stabilization pond | PS2
flumes and weirs | EW6 | ES6 | sludge - conventional | PS3
gates | EW4 | ES4 | sludge - advanced | PS4
mixers | EW9 | ES9 | sludge combined - inhoff | PS5
package units and systems | EW26 | ES26 | secondary - standard filter | PS6
pipe and pipe appurtenance | EW2 | ES2 | secondary - high rate filter | PS7
process instrumentation | EW20 | ES20 | secondary - activated sludge | PS8
pumps | EW5 | ES5 | secondary extended aeration (oxidation pond) | PS9
screens, grates, and sieces | EW3 | ES3 | disinfection - chlorine | PS10
settling tanks and units | EW16 | ES16 | aqua-culture | PS11
sludge conditioning units | EW23 | ES23 | dilution | PS12
sludge dewatering equipment | EW24 | ES24 | individual | PS13
sludge disposal equipment | EW25 | ES25 | individual (advanced) | PS14
softeners | EW28
valves | EW3 | ES3

## PW
Water Treatment Processes
1 | Collection | Resource: https://www.cosatx.us/home/showdocument?id=1010 The source water for a municipal surface water treatment plant is typically a local river, lake, or reservoir. There must be a method to get this water to the water treatment plant. Usually, a series of pumps and pipelines transport the water to the treatment plant. Sometimes, as is the case of San Angelo, water from a reservoir such as Twin Buttes can be transported to the water treatment plant via a river. Twin Buttes Reservoir is one of the water sources for San Angelo. The water is released into Lake Nasworthy where it is transported down the Concho River to the water treatment plant. At the water plant, large pumps are used to transfer the water up to the treatment facility. Treatment facilities are often engineered to utilize gravity water flow as much as possible to reduce pumping costs. Many water treatment plants utilize water from more than one source. Blending groundwater with surface water is a method often used to improve the quality of the final product
2 | Screening and Straining | Resource: https://www.cosatx.us/home/showdocument?id=1010 If you think about surface water sources (e.g. lakes, rivers, and reservoirs), you realize they contain varying amounts of suspended and dissolved materials. This material may include turbidity, color, taste, odor, microorganisms, fish, plants, trees, trash, etc. The material may be organic or inorganic, suspended or dissolved, inert or biologically active, and vary in size from colloidal to a tree trunk. Some of these larger items can impede equipment in the treatment process, such as a tree limb getting stuck in a water pump impeller. So the first process in conventional water treatment is to screen or strain out the larger items. This is often accomplished using a large metal screen, often called a barscreen, which is placed in front of the water source intake. Large items are trapped on the screen as the water passes through it. These screens must routinely be raked or cleaned off.
3 | Chemical Addition | Resource: https://www.cosatx.us/home/showdocument?id=1010 Once the pre-screened source water is received into the treatment plant, chemicals are added to help make the suspended particles that are floating in the water clump together to form a heavier and larger gelatinous particle, often called floc. In this process, a chemical is added that reacts with the natural alkalinity in solution to form an insoluble precipitate. There are many different chemicals on the market that are used in this process. These chemicals are called coagulants. One of the most common that has been used for many years is aluminum sulfate, or alum. Some other very popular coagulants are ferrous sulfate, ferric chloride, sodium aluminate, activated silica, and compounds called polymers that are manufactured chemicals made up of repeated small units of low molecular weight combined into molecules with very large molecular weights. These polymers are classified as cationic polymers (positively charged), anionic polymers (negatively charged), and nonionic polymers (neutrally charged). Regardless of which coagulant or combination of coagulants is used, they must be mixed very well with the water before they can form a heavier floc. Resource: http://www.canoncity.org/departments/departments/water_treatment_plant_process.php The first chemical added is chlorine dioxide and it is an oxidant used to break down naturally occurring organic matter (e.g. decaying leaves and other plant material). A chemical coagulant known as aluminum sulfate is used as the primary coagulant. A polymer, a long chain of synthetic organic compounds, is also added to the water as a coagulant aid to help in strengthening the primary coagulant’s bonding chains.
4 | Coagulation | Resource: https://www.cosatx.us/home/showdocument?id=1010 A rapid mix unit is usually used where the coagulant is added to the water to provide a very quick and thorough mixing. Resource: http://www.canoncity.org/departments/departments/water_treatment_plant_process.php The coagulants are added at the rapid mix unit; this is a unit that creates turbulent mixing energies to help thoroughly disperse the chemical coagulants into the raw water and to begin the coagulation process. The coagulants that cause very fine particles to clump together into larger particles that can then be removed later in the treatment process by settling, skimming, draining or filtering.
5 | Flocculation | Resource: https://www.cosatx.us/home/showdocument?id=1010 The water mixing is then slowed to allow the water to come in contact with the forming floc and allow it to increase in size. The continued mixing must be gentle to allow the floc to grow and gain weight, but fast enough to keep it in suspension until you are ready for it to settle in the clarifiers. The process of adding a chemical to cause the suspended material to “clump” into larger particles is called flocculation or coagulation. The treatment unit where coagulation and flocculation is performed is called the “flocculator”. Resource: http://www.canoncity.org/departments/departments/water_treatment_plant_process.php The coagulated water then flows to the next major unit process, the flocculation process. Flocculation is a slow stirring process that causes the small coagulated particles to form floc. The flocculation process promotes contact between the floc particles and the particulates (sediment) in the water. Generally, these contacts or collisions between particles result from gentle stirring created by a mechanical or hydraulic means of mixing. There are two sets of flocculation basins that contain mechanical mixing paddles that the water passes through to gently stir the coagulated water. The floc formed creates a surface in which the particulates in the water adsorb (adhere) to the surface of the floc thus forming larger settleable particles for ease of removal by sedimentation and filtration.
6 | Sedimentation and Clarification | Resource: https://www.cosatx.us/home/showdocument?id=1010 The flocculated water then passes over the weir in the flocculator and travels to the center of the clarifier, or sedimentation basin. Here, the water makes its way from the center of the clarifier to the saw tooth weir at the perimeter of the unit. As the water makes its way towards the weir, the large floc particles are allowed to settle out to the bottom of the clarifier. A rake continuously travels across the bottom of the clarifier and scrapes the settled floc to the center of the unit. Pumps are used to pull the settled “sludge” out of the clarifier and send it to a sedimentation / disposal pond. The water that passes over the weir is collected and transferred to the filters. The reason clarification occurs before filtration is so the majority of suspended material can be removed prior to filtration, which avoids overloading the filters and thus allowing much more water to be filtered before the filters must be backwashed. Resource: http://www.canoncity.org/departments/departments/water_treatment_plant_process.php The flocculated water then flows to the next major unit process, the sedimentation process. The purpose of the sedimentation process is to remove suspended solids (particles) that are denser (heavier) than water and to reduce the particulate load on the filters. Sedimentation is accomplished by decreasing the velocity of the water being treated below the point where it can transport settleable suspended material, thus allowing gravitational forces to remove particles held in suspension. When water is almost still in sedimentation basins, settleable solids will move toward the bottom of the basin. This process of sedimentation removes almost ninety percent of the solids in the water. The clearer water on the surface is collected in the launder tubes that direct the water to the filter gallery to remove the remaining ten percent of solids.
~ | Disinfection (optional) | Resource: http://www.canoncity.org/departments/departments/water_treatment_plant_process.php The settled water then flows from the Pre-Sedimentation Building to the Filtration Facility. Before arriving at the Filtration Facility chlorine is added to the water at the pre-chlorination point to begin the disinfection process. The disinfection process is designed to kill or inactivate most microorganisms in water, including essentially all pathogenic organisms whether they are from bacteria, viruses or intestinal parasites. Pathogenic organisms are the microscopic “bugs” in the water that can cause waterborne diseases such as gastroenteritis, typhoid, dysentery, cholera, and giardiasis.
7 | Filtration | Resource: https://www.cosatx.us/home/showdocument?id=1010 Clarified water enters the filters from the top. Gravity pulls the water down through the filters where it is collected in a drain system at the bottom of the unit. There are many different types of materials (media) used in filters. The most common being sand and gravel. Many conventional plants are now using granular activated carbon as the media of choice because it not only provides excellent mechanical filtration of particulate matter, but also removes organic compounds which can cause taste and odor problems. Resource: http://www.canoncity.org/departments/departments/water_treatment_plant_process.php -
Resource: https://www.cosatx.us/home/showdocument?id=1010 Once the water has gone through the filtration process, it is about as clear and clean as it can get. However, there may still be bacteria and viruses remaining. To ensure these are destroyed, there must be a disinfection process employed. The most common disinfection process used in the United States is chlorination. Chlorine comes in many different forms including chlorine gas (most common), chlorine dioxide, hypochlorite (bleach), and others. Whichever method is used, chlorine is added to the water in an amount to ensure all microorganisms are destroyed. Water plants monitor the chlorine levels continuously and very carefully in the treated water. They must add enough chlorine to ensure thorough disinfection of the water, but avoid adding excesses that can cause taste and odor problems when delivered to the consumer. Resource: http://www.canoncity.org/departments/departments/water_treatment_plant_process.php The chlorinated settled water then flows into the Filtration Facility and onto the filters for the last of the major unit processes used to treat the drinking water. Filtration is the process of passing water through material such as a bed of coal, sand, or other granular substance to remove particulate impurities that were not removed during the sedimentation process. The water treatment plant uses rapid rate multi-media gravity filter beds. The filters are comprised of a top layer of anthracite, a middle layer of filter sand and then a bottom layer of garnet sand and one an underdrain system that collects the filtered water. The water enters on top of the filter media and passes down through the filter beds by gravity. The different materials work like a giant strainer and trap remaining particulates. When the filters start to get packed full with particles, the operators clean them using a procedure called “backwashing”. Potable water is run backwards through the filters releasing the entrapped particulates that are collected in drain troughs. The backwash water is sent to the Backwash Recovery Pond and, after a settling process, the backwash water is returned to the raw water settling pond for re-use.
8 | Disinfection | Resource: https://www.cosatx.us/home/showdocument?id=1010 Once the water has gone through the filtration process, it is about as clear and clean as it can get. However, there may still be bacteria and viruses remaining. To ensure these are destroyed, there must be a disinfection process employed. The most common disinfection process used in the United States is chlorination. Chlorine comes in many different forms including chlorine gas (most common), chlorine dioxide, hypochlorite (bleach), and others. Whichever method is used, chlorine is added to the water in an amount to ensure all microorganisms are destroyed. Water plants monitor the chlorine levels continuously and very carefully in the treated water. They must add enough chlorine to ensure thorough disinfection of the water, but avoid adding excesses that can cause taste and odor problems when delivered to the consumer. Resource: http://www.canoncity.org/departments/departments/water_treatment_plant_process.php The chlorinated settled water then flows into the Filtration Facility and onto the filters for the last of the major unit processes used to treat the drinking water. Filtration is the process of passing water through material such as a bed of coal, sand, or other granular substance to remove particulate impurities that were not removed during the sedimentation process. The water treatment plant uses rapid rate multi-media gravity filter beds. The filters are comprised of a top layer of anthracite, a middle layer of filter sand and then a bottom layer of garnet sand and one an underdrain system that collects the filtered water. The water enters on top of the filter media and passes down through the filter beds by gravity. The different materials work like a giant strainer and trap remaining particulates. When the filters start to get packed full with particles, the operators clean them using a procedure called “backwashing”. Potable water is run backwards through the filters releasing the entrapped particulates that are collected in drain troughs. The backwash water is sent to the Backwash Recovery Pond and, after a settling process, the backwash water is returned to the raw water settling pond for re-use.
9 | Storage | Resource: https://www.cosatx.us/home/showdocument?id=1010 Once the disinfection process is complete, the water is stored. Storage usually takes place in an underground storage tank called a “clear well”, and also in elevated storage tanks that are visible around town. There must always be an ample supply of water available in the event of emergencies. These can include power outages, fires, floods, etc.
10 | Distribution | Resource: https://www.cosatx.us/home/showdocument?id=1010 The stored water is pushed through underground pipelines all over town in what is called a “distribution system”. The distribution system consists of large water pumps at the treatment plant, overhead water storage tanks, large pipelines, smaller pipelines, fire hydrants, valves, and water meters in your front yard.
PW1 | no-treatment
PW2 | pre-treatment | Description: Superficial clarification for reduction of contaminents (e.g. float debris, suspended solids, algae, undesireable gases and odors). Degree of pre-treatment necessary for a water source depends on type(s) and amount of pollution/contamination present. Operations: Typical - grating and screening, aeration and sedimentation Conditional - algae control by chemicals, screening, thermocline or intake manipulation Equipment: bar screens, medium screening, microscreens (capable of removing minute particulates)
PW3 | slow sand filtration | Description: Separation of suspended matter from water through the use of large beds of unstratified sand resting on gravel. Operations: straining sedimentation, flocculation, biological acitivity Equipment:
PW4 | rapid sand filter - conventional
PW5 | rapid sand filter - advanced
PW6 | softening
PW7 | disinfection
PW8 | taste-odor - Fe, Mn
PW9 | desalting - saltwater
PW10 | desalting - brackish
PW11 | containment filters
Resources
https://sjsr.ca/environnement/eaux/eau-potable/

## PS
Wastewater Treatment Processes
Resources
https://en.wikipedia.org/wiki/List_of_wastewater_treatment_technologies
https://sjsr.ca/environnement/eaux/eaux-usees/
https://en.wikipedia.org/wiki/Wastewater_treatment#Processes
https://www.oconomowoc-wi.gov/270/Treatment-Steps
https://www.conserve-energy-future.com/process-of-wastewater-treatment.php
https://www.arviatechnology.com/what-are-the-three-stages-of-wastewater-treatment/
https://www.peelregion.ca/pw/water/sewage-trtmt/wastewater-trtmt1.htm
https://guelph.ca/wp-content/uploads/IntroductionToWastewater.pdf
Other
https://www.globalspec.com/productfinder/manufacturing_process_equipment/environmental_instruments_equipment
https://www.ic.gc.ca/app/scr/ic/sbms/cid/productReportHS10.html?dy=2017&province=124&hsCode=8421210000